## Sheet1
tag | Lab Sample ID | Station Id | Station_Desc | Date | Time | End Depth | Comment | FLOW:1=No Flow,2=Low,3=Normal,4=Flood,5=High,6=Dry | FLOW MTH 1=GAGE 2=ELEC 3=MECH 4=WEIR/FLU 5=DOPPL | FLOW STREAM, INSTANTANEOUS (CUBIC FEET PER SEC) | STREAM FLOW ESTIMATE (CFS) | DAYS SINCE PRECIPITATION EVENT (DAYS) | TEMPERATURE, WATER (DEGREES CENTIGRADE) | PH (STANDARD UNITS) | OXYGEN, DISSOLVED (MG/L) | SPECIFIC CONDUCTANCE,FIELD (UMHOS/CM @ 25C) | TRANSPARENCY, SECCHI DISC (METERS) | DEPTH OF BOTTOM OF WATER BODY AT SAMPLE SITE MET | E_ COLI, COLILERT, IDEXX METHOD, MPN/100ML | E_COLI, COLILERT, IDEXX, HOLDING TIME | CHLORIDE (MG/L AS CL) | NITRATE NITROGEN, TOTAL (MG/L AS N) | NITRITE NITROGEN, TOTAL (MG/L AS N) | NITROGEN, AMMONIA, TOTAL (MG/L AS N) | NITROGEN, KJELDAHL, TOTAL (MG/L AS N) | PHOSPHORUS, TOTAL, WET METHOD (MG/L AS P) | RESIDUE, TOTAL NONFILTRABLE (MG/L) | SULFATE (MG/L AS SO4)
K004932 | 567157 | 22399 | Ayish Bayou - CR 313 | 2024-08-28 | 09:25 | 0.3 | Ayish Project Sample | 2 | 5 | 3.7 |  | 16 | 26.3 | 7.1 | 5 | 191 | 0.7 | 0.9 | 290 | 6.83 | 10 | 0.1 | <0.05 | <0.1 | 0.229 | 0.0952 | 9 | 11
K004933 | 567158 | 15358 | Sandy Creek - FM 705 | 2024-08-28 | 10:05 | 0.3 | Ayish Project Sample No Flow Spot checked with flowtracker Channel full of water Much deeper than the last time we were here | 1 |  |  | 0 | 16 | 26.4 | 6.8 | 4.3 | 146 | 0.5 | 1.5 | 93 | 6.17 | 13 | 0.061 | <0.05 | 0.11 | 0.575 | 0.0976 | 26 | 8.8
K004934 | 567159 | 15359 | Chiamon Bayou - FM 1751 | 2024-08-28 | 10:45 | 0.3 | Ayish Project Sample No Flow Spot checked with flowtracker | 1 |  |  | 0 | 16 | 25.4 | 7 | 1.5 | 188 | 0.3 | 0.7 | 170 | 5.5 | 12 | <0.05 | <0.05 | <0.1 | 0.71 | 0.163 | 23 | 21
K004935 | 567160 | 15362 | Caney Creek - SH 147 | 2024-08-28 | 11:10 | 0.3 | Ayish Project Sample No Flow Spot checked with flowtracker | 1 |  |  | 0 | 16 | 26.2 | 7.2 | 2.5 | 255 | 0.6 | 1 | 86 | 5.08 | 9.1 | 0.054 | <0.05 | <0.1 | 0.23 | 0.0182 | 7.9 | <5
K004936 | 567161 | 15363 | Venado Creek - SH 147 | 2024-08-28 | 11:30 | 0.3 | Ayish Project Sample | 2 | 5 | 0.2 |  | 16 | 26.7 | 7.4 | 5.9 | 273 | 0.7 | 1.2 | 100 | 4.75 | 9.5 | 0.09 | <0.05 | <0.1 | 0.155 | 0.0339 | 3.5 | 28
K004937 | 567162 | 15365 | Ayish Bayou - FM 3230 | 2024-08-28 | 12:05 | 0.3 | Ayish Project Sample | 2 | 5 | 1.8 |  | 16 | 26.1 | 7.5 | 4.7 | 73 | 0.4 | 1.6 | 190 | 4.17 | 5 | <0.05 | <0.05 | <0.1 | <0.05 | 0.11 | 15 | <5
K004938 | 567361 | 15361 | AYISH BAYOU AT SH 103 | 2024-09-16 | 09:50 | 0.3 | Ayish Project Sample | 3 | 5 | 16 |  | 3 | 23.7 | 6.9 | 6.1 | 126 | 0.4 | 0.7 | 280 | 5.7 | 7.4 | 0.13 | <0.05 | <0.1 | 0.46 | 0.048 | 8.6 | 8.8
K004939 | 567362 | 22399 | Ayish Bayou - CR 313 | 2024-09-16 | 11:00 | 0.3 | Ayish Project Sample | 3 | 5 | 18 |  | 3 | 23.5 | 7.7 | 6.8 | 131 | 0.4 | 0.7 | 290 | 4.53 | 8.1 | 0.14 | <0.05 | <0.1 | 0.4 | 0.049 | 8.3 | 9.5
K004940 | 567363 | 15358 | Sandy Creek - FM 705 | 2024-09-16 | 12:00 | 0.3 | Ayish Project Sample No Flow Possible damming Spot checked with flowtracker | 1 |  |  | 0 | 3 | 23.8 | 6.9 | 5.8 | 114 | 0.5 | 1.1 | 250 | 3.53 | 11 | 0.054 | <0.05 | <0.1 | 0.61 | 0.084 | 47 | 10
K004941 | 567364 | 15359 | Chiamon Bayou - FM 1751 | 2024-09-16 | 12:25 | 0.3 | Ayish Project Sample | 2 | 5 | 0.8 |  | 3 | 23.6 | 6.4 | 3 | 137 | 0.3 | 1.2 | 770 | 3.12 | 7.6 | 0.078 | <0.05 | <0.1 | 0.68 | 0.079 | 26 | 24
K004942 | 567376 | 15362 | Caney Creek - SH 147 | 2024-09-17 | 09:55 | 0.3 | Ayish Project Sample Spot checked with flow tracker no flow | 1 |  |  | 0 | 4 | 22.9 | 7.1 | 5 | 195 | 0.5 | 0.8 | 730 | 7.15 | 7.2 | 0.11 | <0.05 | <0.1 | 0.44 | 0.037 | 10 | 5.7
K004943 | 567377 | 15363 | Venado Creek - SH 147 | 2024-09-17 | 10:15 | 0.3 | Ayish Project Sample | 2 | 5 | 0.8 |  | 4 | 22.6 | 7.4 | 6.6 | 248 | 0.6 | 0.9 | 180 | 6.82 | 9 | 0.087 | <0.05 | <0.1 | <0.2 | <0.02 | 2.9 | 29
K004944 | 567378 | 21431 | Ayish Bayou at West Columbia St | 2024-09-17 | 10:45 | 0.3 | Ayish Project Sample | 3 | 5 | 5.9 |  | 4 | 22.9 | 7.2 | 7.3 | 83 | 0.4 | 1.3 | 330 | 6.32 | 5.6 | 0.067 | <0.05 | <0.1 | 0.36 | 0.033 | 5.8 | <5
K004945 | 567379 | 15365 | Ayish Bayou - FM 3230 | 2024-09-17 | 11:25 | 0.3 | Ayish Project Sample | 3 | 5 | 4.7 |  | 4 | 22.8 | 7.2 | 4.7 | 70 | 0.4 | 0.8 | 260 | 5.65 | 5.2 | <0.05 | <0.05 | <0.1 | 0.42 | 0.046 | 9.7 | <5
K004946 | 567701 | 22399 | Ayish Bayou - CR 313 | 2024-10-16 | 10:55 | 0.3 | Ayish Project Sample | 2 | 5 | 2.6 |  | 20 | 18.4 | 7.2 | 6.3 | 151 | 0.4 | 0.6 | 220 | 5.33 | 9.9 | <0.0464 | <0.0882 | <0.1 | 0.174 | 0.048 | 10 | 7.2
K004947 | 567702 | 15358 | Sandy Creek - FM 705 | 2024-10-16 | 11:35 | 0.3 | Ayish Project Sample | 2 | 5 | 0.2 |  | 20 | 18.6 | 7.1 | 5.2 | 156 | 0.4 | 1 | 23 | 4.67 | 16 | <0.0464 | <0.0882 | <0.1 | 0.613 | 0.065 | 7.7 | 7.5
K004948 | 567703 | 15359 | Chiamon Bayou - FM 1751 | 2024-10-16 | 12:15 | 0.3 | Ayish Project Sample | 2 | 5 | 0.05 |  | 20 | 16.9 | 6.8 | 3 | 183 | 0.4 | 0.7 | 74 | 4 | 10 | <0.0464 | <0.0882 | <0.1 | 0.766 | 0.063 | 8 | 22
K004949 | 567715 | 15362 | Caney Creek - SH 147 | 2024-10-17 | 09:15 | 0.3 | Ayish Project Sample No Flow Spot checked with flow tracker | 1 |  |  | 0 | 21 | 14.3 | 7.1 | 4 | 224 | >0.6 | 0.6 | 340 | 6.22 | 9 | <0.0464 | <0.0882 | <0.1 | 0.654 | 0.043 | 17 | <5
K004950 | 567716 | 15363 | Venado Creek - SH 147 | 2024-10-17 | 09:45 | 0.3 | Ayish Project Sample | 2 | 5 | <0.01 |  | 21 | 14.2 | 7.7 | 7.1 | 341 | 0.7 | 1 | 150 | 5.72 | 8.6 | 0.0806 | <0.0882 | <0.1 | 0.218 | 0.028 | 4.7 | 44
K004951 | 567717 | 15365 | Ayish Bayou - FM 3230 | 2024-10-17 | 11:05 | 0.3 | Ayish Project Sample No flow Spot checked with flow tracker | 1 |  |  | 0 | 21 | 13 | 7.4 | 7.3 | 51 | 0.6 | 0.8 | 580 | 4.38 | 5.1 | <0.0464 | <0.0882 | <0.1 | 0.328 | 0.037 | 7.1 | <5
K004952 | 568010 | 15361 | AYISH BAYOU AT SH 103 | 2024-11-19 | 10:00 | 0.3 | Ayish Project Sample | 2 | 5 | 6.9 |  | 1 | 17.3 | 7 | 5.3 | 132 | 0.4 | 0.8 | 770 | 6 | 10 | 0.21 | <0.05 | <0.1 | 0.909 | 0.088 | 5 | 5.6
K004953 | 568011 | 22399 | Ayish Bayou - CR 313 | 2024-11-19 | 11:00 | 0.3 | Ayish Project Sample Three carcassas in water downstream of bridge Fifteen to twenty vultures in trees around site | 2 | 5 | 6.9 |  | 1 | 17.8 | 7.2 | 6.2 | 138 | 0.5 | 1.2 | 1100 | 5 | 10 | 0.08 | <0.05 | <0.1 | 0.828 | 0.055 | 38 | 6.3
K004954 | 568012 | 15358 | Sandy Creek - FM 705 | 2024-11-19 | 12:00 | 0.3 | Ayish Project Sample | 2 | 5 | 1.5 |  | 1 | 18 | 6.8 | 5.8 | 125 | 0.5 | 0.9 | 920 | 4 | 14 | <0.05 | <0.05 | <0.1 | 0.701 | 0.065 | 9 | 6.5
K004955 | 568013 | 15359 | Chiamon Bayou - FM 1751 | 2024-11-19 | 13:00 | 0.3 | Ayish Project Sample | 3 | 5 | 3.3 |  | 1 | 16.6 | 6.7 | 2.2 | 172 | 0.5 | 0.9 | 730 | 3 | 12 | <0.05 | <0.05 | <0.1 | 0.809 | 0.075 | 9.7 | 16
K004956 | 568088 | 15362 | Caney Creek - SH 147 | 2024-11-21 | 10:20 | 0.3 | Ayish Project sample Flow too low to measure Spot checked with flow tracker | 2 |  |  | 0.12 | 3 | 12.6 | 7.3 | 4.3 | 193 | 0.4 | 0.8 | 260 | 5.92 | 10 | <0.05 | <0.05 | <0.1 | 0.356 | 0.047 | 2.9 | 35
K004957 | 568089 | 15363 | Venado Creek - SH 147 | 2024-11-21 | 11:00 | 0.3 | Ayish Project Sample Flow too low to measure | 2 |  |  | 0.09 | 3 | 14.6 | 7.7 | 7.5 | 310 | 0.4 | 0.7 | 230 | 5.25 | 9.4 | 0.15 | <0.05 | <0.1 | <0.2 | <0.02 | 2.9 | 40
K004958 | 568090 | 21431 | Ayish Bayou at West Columbia St | 2024-11-21 | 11:25 | 0.3 | Ayish Project Sample | 3 | 5 | 4.8 |  | 3 | 12.2 | 8 | 9.8 | 71 | 0.5 | 0.9 | 390 | 4.83 | 6.9 | <0.05 | <0.05 | <0.1 | <0.2 | 0.025 | 5 | <5
K004959 | 568091 | 15365 | Ayish Bayou - FM 3230 | 2024-11-21 | 12:00 | 0.3 | Ayish Project Sample Too deep to wade | 3 |  |  | 3.5 | 3 | 11.3 | 7.1 | 7.5 | 52 | 0.6 | 1.3 | 730 | 4.25 | 6.4 | <0.05 | <0.05 | <0.1 | 0.885 | 0.021 | 4.6 | <5
K004960 | 568342 | 15361 | AYISH BAYOU AT SH 103 | 2024-12-16 | 10:45 | 0.3 | Ayish project sample | 3 | 5 | 21 |  | 2 | 15 | 7.1 | 7.7 | 120 | 0.4 | 0.8 | 490 | 4.28 | 10 | 0.12 | <0.05 | <0.1 | 0.214 | 0.094 | 5.7 | 9
K004961 | 568343 | 22399 | Ayish Bayou - CR 313 | 2024-12-16 | 11:35 | 0.3 | Ayish project sample | 3 | 5 | 21 |  | 2 | 14.4 | 7.4 | 8 | 127 | 0.5 | 0.9 | 290 | 3.45 | 9.7 | 0.13 | <0.05 | <0.1 | <0.2 | 0.0724 | 6.9 | 11
K004962 | 568344 | 15358 | Sandy Creek - FM 705 | 2024-12-16 | 12:20 | 0.3 | Ayish project sample | 3 | 5 | 1.1 |  | 2 | 15.8 | 7.7 | 6.7 | 125 | 0.6 | 1.3 | 81 | 2.7 | 13 | <0.05 | <0.05 | <0.1 | <0.2 | 0.145 | 5.9 | 12
K004963 | 568345 | 15359 | Chiamon Bayou - FM 1751 | 2024-12-16 | 13:15 | 0.3 | Ayish project sample | 3 | 5 | 1.7 |  | 2 | 15.3 | 7.7 | 6.6 | 186 | 0.5 | 0.8 | 130 | 1.78 | 11 | <0.05 | <0.05 | <0.1 | <0.2 | 0.07 | 8.3 | 46
K004964 | 568410 | 15362 | Caney Creek - SH 147 | 2024-12-18 | 10:25 | 0.3 | Ayish project sample | 2 | 5 | 1.3 |  | 4 | 17.4 | 6.8 | 5 | 163 | 0.6 | 0.8 | 410 | 5.18 | 9.6 | <0.05 | <0.05 | <0.1 | <0.2 | <0.06 | 4.9 | 14
K004965 | 568411 | 15363 | Venado Creek - SH 147 | 2024-12-18 | 11:10 | 0.3 | Ayish project sample | 2 | 5 | 0.3 |  | <1 | 17.8 | 7 | 4.9 | 273 | 0.4 | 0.7 | 2400 | 4.43 | 12 | <0.05 | <0.05 | <0.1 | 0.318 | <0.06 | 32 | 20
K004966 | 568412 | 21431 | Ayish Bayou at West Columbia St | 2024-12-18 | 11:40 | 0.3 | Ayish project sample | 3 | 5 | 7.6 |  | <1 | 18 | 7.3 | 8 | 92 | 0.6 | 0.9 | 980 | 3.93 | 7.4 | <0.05 | <0.05 | <0.1 | <0.2 | <0.06 | 4.5 | 6
K004967 | 568413 | 15365 | Ayish Bayou - FM 3230 | 2024-12-18 | 12:15 | 0.3 | Ayish project sample | 2 | 5 | 4.8 |  | <1 | 17.9 | 6.4 | 5.9 | 63 | 0.6 | 1 | 1700 | 3.35 | 6.5 | <0.05 | <0.05 | <0.1 | <0.2 | <0.06 | 5.9 | <5
K004968 | 568674 | 22399 | Ayish Bayou - CR 313 | 2025-01-16 | 08:30 | 0.3 | Ayish project sample | 3 | 5 | 102 |  | 6 | 7.7 | 7.5 | 10.8 | 166 | 0.6 | 1.4 | 410 | 6.5 | 11 | 0.37 | <0.05 | <0.1 | 0.41 | 0.0326 | 11 | 20
K004969 | 568675 | 15358 | Sandy Creek - FM 705 | 2025-01-16 | 09:00 | 0.3 | Ayish project sample | 3 | 5 | 5.9 |  | 6 | 7.2 | 6.8 | 9.8 | 164 | 0.6 | 1.4 | 190 | 6 | 17 | <0.05 | <0.05 | <0.1 | 0.43 | 0.0411 | 7.3 | 30
K004970 | 568676 | 15359 | Chiamon Bayou - FM 1751 | 2025-01-16 | 10:00 | 0.3 | Ayish project sample | 3 | 5 | 7.1 |  | 6 | 7.5 | 6.8 | 10.5 | 199 | 0.6 | 0.8 | 190 | 5 | 15 | 0.059 | <0.05 | <0.1 | 0.42 | 0.0266 | 8.3 | 46
K004971 | 568677 | 15362 | Caney Creek - SH 147 | 2025-01-16 | 11:00 | 0.3 | Ayish project sample | 3 | 5 | 8.2 |  | 6 | 6.7 | 7.2 | 11.1 | 187 | 0.8 | 1 | 440 | 4 | 10 | 0.62 | <0.05 | <0.1 | 0.39 | 0.0242 | 2.6 | 9.7
K004972 | 568678 | 15363 | Venado Creek - SH 147 | 2025-01-16 | 11:30 | 0.3 | Ayish project sample | 3 | 5 | 15 |  | 6 | 8.2 | 7.5 | 11.5 | 222 | 0.9 | 1.5 | 920 | 3.5 | 10 | 0.54 | <0.05 | <0.1 | 0.26 | 0.0591 | 3.7 | 31
K004973 | 568679 | 15365 | Ayish Bayou - FM 3230 | 2025-01-16 | 12:30 | 0.3 | Ayish project sample | 3 | 5 | 10 |  | 6 | 7.6 | 7.1 | 10.2 | 87 | >0.9 | 0.9 | 340 | 2.5 | 7.5 | 0.11 | <0.05 | <0.1 | 0.29 | <0.01 | <2.5 | 13
K004974 | 568982 | 15362 | Caney Creek - SH 147 | 2025-02-18 | 09:40 | 0.3 | Ayish project sample | 3 | 5 | 16 |  | 7 | 10.1 | 7.1 | 9.7 | 167 | 0.5 | 0.8 | 1100 | 6.2 | 8.6 | 0.44 | <0.05 | <0.1 | 0.61 | 0.125 | 8.8 | 7.9
K004975 | 568983 | 15363 | Venado Creek - SH 147 | 2025-02-18 | 11:00 | 0.3 | Ayish project sample | 5 | 5 | 37 |  | 7 | 10.7 | 7.5 | 10.6 | 201 | 0.5 | 0.6 | 980 | 4.87 | 8.9 | 0.37 | <0.05 | <0.1 | 0.33 | 0.119 | 11 | 26
K004976 | 568984 | 21431 | Ayish Bayou at West Columbia St | 2025-02-18 | 11:45 | 0.3 | Ayish project sample | 3 | 5 | 20 |  | 7 | 10.4 | 7.3 | 10.4 | 146 | 0.7 | 0.9 | 580 | 4.12 | 9.2 | 0.16 | <0.05 | <0.1 | <0.2 | 0.0808 | 4.2 | 23
K004977 | 568985 | 15365 | Ayish Bayou - FM 3230 | 2025-02-18 | 12:30 | 0.3 | Ayish project sample | 3 | 5 | 17 |  | 7 | 10.6 | 6.9 | 9.3 | 114 | >0.9 | 0.9 | 770 | 3.37 | 8.2 | 0.084 | <0.05 | <0.1 | 0.3 | 0.0639 | 3.3 | 19
K004978 | 569002 | 15359 | Chiamon Bayou - FM 1751 | 2025-02-19 | 10:40 | 0.3 | Ayish project sample | 5 | 5 | 162 |  | 1 | 9.7 | 7.2 | 10.5 | 110 | 0.3 | 4.9 | >2400 | 5.78 | 9.1 | 0.0848 | <0.05 | <0.1 | 0.78 | 0.218 | 96 | 20
K004979 | 569001 | 15358 | Sandy Creek - FM 705 | 2025-02-19 | 12:00 | 0.3 | Ayish project sample | 5 | 5 | 108 |  | 1 | 9.8 | 6.2 | 10.7 | 112 | 0.3 | 2.5 | 1600 | 4.45 | 11 | 0.0322 | <0.05 | <0.1 | 0.68 | 0.371 | 130 | 24
K004980 | 569000 | 22399 | Ayish Bayou - CR 313 | 2025-02-19 | 13:00 | 0.3 | Ayish project sample | 5 | 5 | 720 |  | 1 | 10.2 | 7.2 | 10.3 | 124 | 0.3 | 3.8 | >2400 | 3.45 | 9.2 | 0.224 | <0.05 | <0.1 | 0.77 | 0.278 | 130 | 16
K004981 | 568999 | 15361 | AYISH BAYOU AT SH 103 | 2025-02-19 | 13:50 | 0.3 | Ayish project sample USGS reports one hundred CFS but that does not appear to be accurate so a flow estimate was performed | 5 |  |  | 650 | 1 | 10.1 | 7.3 | 10.1 | 108 | 0.2 | 9.5 | >2400 | 2.62 | 6.5 | 0.318 | <0.05 | <0.1 | 0.9 | 0.409 | 140 | 8.6
K004982 | 569303 | 15361 | AYISH BAYOU AT SH 103 | 2025-03-19 | 10:00 | 0.3 | Ayish project sample | 3 | 5 | 97 |  | 3 | 17.6 | 7.4 | 8 | 172 | 0.5 | 0.8 | 110 | 6.22 | 9.8 | 0.18 | <0.05 | <0.1 | 0.44 | 0.073 | 13 | 15
K004983 | 569304 | 22399 | Ayish Bayou - CR 313 | 2025-03-19 | 10:55 | 0.3 | Ayish project sample | 3 | 5 | 71 |  | 3 | 17.6 | 7.4 | 8.2 | 184 | 0.6 | 1.8 | 100 | 5.3 | 12 | 0.15 | <0.05 | <0.1 | 0.45 | <0.06 | 15 | 19
K004984 | 569305 | 15358 | Sandy Creek - FM 705 | 2025-03-19 | 11:40 | 0.3 | Ayish project sample | 3 | 5 | 2.4 |  | 3 | 17.8 | 6.8 | 7.8 | 175 | 0.8 | 2 | 96 | 4.55 | 18 | <0.05 | <0.05 | <0.1 | 0.48 | 0.151 | 8.1 | 28
K004985 | 569306 | 15359 | Chiamon Bayou - FM 1751 | 2025-03-19 | 13:50 | 0.3 | Ayish project sample | 3 | 5 | 3.4 |  | 3 | 18.3 | 6.9 | 7.3 | 223 | 0.6 | 0.9 | 45 | 2.38 | 15 | <0.05 | <0.05 | <0.1 | 0.4 | 0.163 | 12 | 48
K004986 | 569324 | 15362 | Caney Creek - SH 147 | 2025-03-20 | 10:10 | 0.3 | Ayish project sample | 2 | 5 | 4.9 |  | 4 | 13.4 | 7.4 | 8.4 | 213 | 0.6 | 0.8 | 150 | 5.92 | 9.3 | 0.16 | <0.05 | <0.1 | 0.48 | <0.06 | 7.7 | 6.4
K004987 | 569325 | 15363 | Venado Creek - SH 147 | 2025-03-20 | 11:00 | 0.3 | Ayish project sample | 2 | 5 | 9.3 |  | 4 | 14.3 | 7.8 | 9.6 | 234 | 1 | 1.3 | 1200 | 5.08 | 10 | 0.13 | <0.05 | <0.1 | <0.2 | <0.06 | 2.5 | 29
K004988 | 569326 | 21431 | Ayish Bayou at West Columbia St | 2025-03-20 | 11:45 | 0.3 | Ayish project sample | 3 | 5 | 8 |  | 4 | 14.9 | 7.5 | 9 | 120 | 0.6 | 0.9 | 260 | 4.33 | 8.2 | 0.096 | <0.05 | <0.1 | 0.4 | <0.06 | 4 | 13
K004989 | 569327 | 15365 | Ayish Bayou - FM 3230 | 2025-03-20 | 12:20 | 0.3 | Ayish project sample | 2 | 5 | 8.6 |  | 4 | 14.3 | 6.7 | 7.5 | 92 | 0.6 | 1.1 | 580 | 2.75 | 7.4 | <0.05 | <0.05 | <0.1 | 0.41 | <0.06 | 5.2 | 9.6
K004990 | 569327 | 15365 | Ayish Bayou - FM 3230 | 2025-03-20 | 13:20 | 0.3 | Ayish project sample | 2 | 5 | 8.6 |  | 4 | 14.3 | 6.7 | 7.5 | 92 | 0.6 | 1.1 | 580 | 2.75 | 7.4 | <0.05 | <0.05 | <0.1 | 0.41 | <0.06 | 5.2 | 9.6
K004991 | 569650 | 15361 | AYISH BAYOU AT SH 103 | 2025-04-21 | 09:40 | 0.3 | Ayish project sample | 3 | 5 | 37 |  | 1 | 21.5 | 7.3 | 6.7 | 176 | 0.4 | 1.2 | 250 | 6.02 | 9.3 | 0.36 | <0.05 | <0.1 | 0.957 | 0.079 | 19 | 14
K004992 | 569651 | 22399 | Ayish Bayou - CR 313 | 2025-04-21 | 11:05 | 0.3 | Ayish project sample | 3 |  |  | 77.4 | 1 | 21.7 | 7.2 | 7 | 181 | 0.4 | 1.2 | 730 | 4.6 | 11 | 0.31 | <0.05 | <0.1 | 0.357 | 0.072 | 33 | 17
K004993 | 569652 | 15358 | Sandy Creek - FM 705 | 2025-04-21 | 12:15 | 0.3 | Ayish project sample | 3 | 5 | 9.7 |  | 1 | 21.4 | 6.7 | 6.4 | 149 | 0.3 | 0.9 | >2400 | 3.43 | 16 | 0.051 | <0.05 | <0.1 | 0.704 | 0.076 | 28 | 20
K004994 | 569653 | 15359 | Chiamon Bayou - FM 1751 | 2025-04-21 | 13:15 | 0.3 | Ayish project sample | 3 | 5 | 8.2 |  | 1 | 21.2 | 6.8 | 5.8 | 207 | 0.6 | 1.1 | 1100 | 2.43 | 13 | <0.05 | <0.05 | <0.1 | 1.43 | 0.081 | 22 | 38
K004995 | 569677 | 15362 | Caney Creek - SH 147 | 2025-04-22 | 09:40 | 0.3 | Ayish project sample | 3 | 5 | 5 |  | 2 | 19.8 | 7.4 | 7.3 | 223 | 0.4 | 0.9 | 410 | 5.62 | 8.8 | 0.36 | <0.05 | <0.1 | 0.374 | 0.085 | 63 | 6.2
K004996 | 569678 | 15363 | Venado Creek - SH 147 | 2025-04-22 | 10:35 | 0.3 | Ayish project sample | 3 | 5 | 10 |  | 2 | 19.8 | 7.6 | 8.5 | 227 | 0.7 | 0.9 | 1400 | 4.7 | 9.5 | 0.26 | <0.05 | <0.1 | 1.14 | 0.026 | 3.3 | 26
K004997 | 569679 | 21431 | Ayish Bayou at West Columbia St | 2025-04-22 | 11:20 | 0.3 | Ayish project sample | 3 | 5 | 11 |  | 2 | 20.1 | 7.2 | 8.1 | 107 | 0.4 | 0.8 | 460 | 3.95 | 7.1 | 0.16 | <0.05 | <0.1 | 0.633 | 0.046 | 8.6 | 9.7
K004998 | 569680 | 15365 | Ayish Bayou - FM 3230 | 2025-04-22 | 12:00 | 0.3 | Ayish project sample | 3 | 5 | 7.4 |  | 2 | 20.2 | 6.6 | 6.1 | 79 | 0.6 | 1.1 | 390 | 3.28 | 6.5 | 0.073 | <0.05 | <0.1 | 0.65 | 0.051 | 8.2 | 6.6
K004999 | 569902 | 15363 | Venado Creek - SH 147 | 2025-05-13 | 11:20 | 0.3 | Ayish project sample | 3 | 5 | 14 |  | 4 | 18.8 | 7.7 | 8.8 | 230 | 0.5 | 0.7 | 610 | 5.07 | 9.2 | 0.31 | <0.05 | <0.1 | 0.2 | <0.06 | 3 | 26
K005000 | 569903 | 15365 | Ayish Bayou - FM 3230 | 2025-05-13 | 12:30 | 0.3 | Ayish project sample | 3 | 5 | 15 |  | 4 | 19.7 | 6.8 | 6.7 | 94 | 0.5 | 1.6 | 250 | 3.9 | 6.9 | 0.085 | <0.05 | <0.1 | 0.47 | <0.06 | 6.3 | 11
K005001 | 569924 | 22399 | Ayish Bayou - CR 313 | 2025-05-14 | 09:55 | 0.3 | Ayish project sample | 3 | 5 | 77 |  | 5 | 20.4 | 7.3 | 7.6 | 181 | 0.4 | 1.8 | 200 | 5.32 | 10 | 0.3 | <0.05 | <0.1 | 0.36 | <0.06 | 27 | 17
K005002 | 569925 | 15358 | Sandy Creek - FM 705 | 2025-05-14 | 10:50 | 0.3 | Ayish project sample | 3 | 5 | 6 |  | 5 | 21.2 | 6.6 | 6.9 | 166 | 0.4 | 0.8 | 140 | 4.4 | 16 | <0.05 | <0.05 | <0.1 | 0.42 | <0.06 | 8 | 26
K005003 | 569926 | 15359 | Chiamon Bayou - FM 1751 | 2025-05-14 | 11:50 | 0.3 | Ayish project sample | 3 | 5 | 3 |  | 5 | 20.5 | 6.8 | 6 | 183 | 0.4 | 1.1 | 160 | 3.4 | 13 | 0.062 | <0.05 | <0.1 | 0.84 | <0.06 | 94 | 33
K005004 | 569927 | 15362 | Caney Creek - SH 147 | 2025-05-14 | 12:35 | 0.3 | Ayish project sample | 3 | 5 | 6.3 |  | 5 | 21.3 | 7.5 | 7.6 | 209 | 0.5 | 0.9 | 460 | 2.65 | 8.8 | 0.37 | <0.05 | <0.1 | 0.47 | <0.06 | 18 | 6.1
K005005 | 570391 | 15361 | AYISH BAYOU AT SH 103 | 2025-06-25 | 10:00 | 0.3 | Ayish project sample | 3 | 5 | 38 |  | 1 | 26 | 7.1 | 4.9 | 177 | 0.5 | 0.7 | 32 | 6.12 | 9.3 | 0.27 | <0.05 | <0.1 | 0.52 | 0.053 | 8.8 | 11
K005006 | 570392 | 22399 | Ayish Bayou - CR 313 | 2025-06-25 | 11:00 | 0.3 | Ayish project sample | 3 | 5 | 44 |  | 1 | 26 | 7.2 | 5.7 | 180 | 0.4 | 1.6 | 120 | 5.12 | 11 | 0.23 | <0.05 | <0.1 | 0.8 | 0.058 | 15 | 12
K005007 | 570393 | 15358 | Sandy Creek - FM 705 | 2025-06-25 | 12:00 | 0.3 | Ayish project sample | 3 | 5 | 9.3 |  | 1 | 25.3 | 6.6 | 6.2 | 123 | 0.3 | 0.5 | >2400 | 4.12 | 14 | <0.05 | <0.05 | <0.1 | 0.88 | 0.15 | 43 | 16
K005008 | 570394 | 15359 | Chiamon Bayou - FM 1751 | 2025-06-25 | 13:20 | 0.3 | Ayish project sample | 3 | 5 | 1.4 |  | 1 | 25.5 | 6.6 | 3.2 | 185 | 0.4 | 0.6 | 190 | 2.78 | 12 | 0.087 | <0.05 | <0.1 | 0.55 | 0.075 | 26 | 28
K005009 | 570412 | 15362 | Caney Creek - SH 147 | 2025-06-26 | 10:00 | 0.3 | Ayish project sample | 3 | 5 | 25 |  | 2 | 24.8 | 6.9 | 5 | 143 | 0.4 | 1.1 | 520 | 5.67 | 7 | 0.15 | <0.05 | <0.1 | 1 | 0.088 | 16 | <5
K005010 | 570413 | 15363 | Venado Creek - SH 147 | 2025-06-26 | 10:50 | 0.3 | Ayish project sample | 3 | 5 | 3.7 |  | 2 | 25.2 | 7.4 | 7 | 269 | >0.5 | 0.5 | 370 | 4.83 | 11 | 0.17 | <0.05 | <0.1 | 0.32 | 0.031 | 4.7 | 26
K005011 | 570414 | 21431 | Ayish Bayou at West Columbia St | 2025-06-26 | 11:40 | 0.3 | Ayish project sample | 3 | 5 | 9 |  | 2 | 25 | 7.2 | 7.2 | 114 | 0.3 | 0.5 | 1400 | 4 | 7.2 | 0.16 | <0.05 | <0.1 | 0.4 | 0.049 | 5.6 | 8.1
K005012 | 570415 | 15365 | Ayish Bayou - FM 3230 | 2025-06-26 | 12:30 | 0.3 | Ayish project sample | 3 | 5 | 6.7 |  | 2 | 25.1 | 6.5 | 5.6 | 73 | 0.4 | 0.5 | 180 | 3.17 | 5.8 | 0.056 | <0.05 | <0.1 | 0.36 | 0.047 | 10 | 5.2
K005013 | 570590 | 15361 | AYISH BAYOU AT SH 103 | 2025-07-15 | 09:50 | 0.3 | Ayish project sample | 3 | 5 | 14 |  | <1 | 26.8 | 7.3 | 5.7 | 288 | 0.4 | 1.2 | 180 | 5.58 | 11 | 0.29 | <0.05 | <0.1 | 0.35 | 0.042 | 7.4 | 17
K005014 | 570591 | 22399 | Ayish Bayou - CR 313 | 2025-07-15 | 10:50 | 0.3 | Ayish project sample | 2 | 5 | 19 |  | <1 | 26.6 | 7.4 | 6.2 | 215 | 0.4 | 0.6 | 100 | 4.58 | 12 | 0.35 | <0.05 | <0.1 | 0.45 | 0.045 | 11 | 14
K005015 | 570592 | 15358 | Sandy Creek - FM 705 | 2025-07-15 | 11:50 | 0.3 | Ayish project sample | 3 | 5 | 1.6 |  | <1 | 26.7 | 6.8 | 4.4 | 163 | 0.5 | 1.5 | 50 | 3.58 | 17 | 0.086 | <0.05 | <0.1 | 0.46 | 0.077 | 3.9 | 11
K005016 | 570593 | 15359 | Chiamon Bayou - FM 1751 | 2025-07-15 | 13:00 | 0.3 | Ayish project sample No Flow Spot checked with flowtracker to confirm | 3 |  |  | 0 | <1 | 25.5 | 6.7 | 1.1 | 208 | 0.4 | 1.1 | 110 | 2.42 | 14 | 0.054 | <0.05 | <0.1 | 0.52 | 0.071 | 16 | 22
K005017 | 570608 | 15362 | Caney Creek - SH 147 | 2025-07-16 | 10:00 | 0.3 | Ayish project sample | 3 | 5 | 1.9 |  | 3 | 27.2 | 7.1 | 5.1 | 203 | 0.3 | 0.5 | 140 | 5.02 | 9.6 | 0.22 | <0.05 | <0.1 | 0.51 | 0.05 | 4.8 | 5.3
K005018 | 570609 | 15363 | Venado Creek - SH 147 | 2025-07-16 | 10:45 | 0.3 | Ayish project sample | 2 | 5 | 1.5 |  | 3 | 26.1 | 7.4 | 6.8 | 280 | >0.9 | 0.9 | 120 | 4.27 | 12 | 0.23 | <0.05 | <0.1 | 0.41 | 0.032 | 69 | 29
K005019 | 570610 | 21431 | Ayish Bayou at West Columbia St | 2025-07-16 | 11:15 | 0.3 | Ayish project sample | 3 | 5 | 4.1 |  | 3 | 25.8 | 7.1 | 7.2 | 93 | 0.5 | 1.2 | 370 | 3.77 | 6.1 | 0.1 | <0.05 | <0.1 | 0.44 | 0.039 | 4 | <5